## PCC
|  | Station Co-ordinates |  |  | Prism Constant Changer
| Easting | Northing | Level | [35 empty] | www.engineeringsurveyor.com
| (m) | (m) | (m) | [35 empty] | © Mark Adams 2025
| 12198.7179 | 516055.8141 | 25.475
Point ID | Old Co-ordinates |  |  | Old | New |  |  |  | Old | [11 empty] | New | New | [7 empty] | Observation |  |  | Observation |  |  | Point ID | New Co-ordinates
|  |  |  | Prism | Prism |  | Station Coords |  | Slope | Old | Hz | Hz |  | HA |  | VA | VA |  | HA |  | Slope | Horz | New |  |  | New Co-ordinates |  | Old | New
| Easting | Northing | Level | Constant | Constant | Easting | Northing | Level | Distance | dH | Radians | Degrees | D | M | S | Radians | Degrees | D | M | S | Distance | Distance | dH | PtID | Easting | Northing | Level | Slope | Slope |  | HA |  |  | VA |  |  | Easting | Northing | Level
| (m) | (m) | (m) | (mm) | (mm) | [22 empty] | (m) | (m) | Deg | Min | Sec | Deg | Min | Sec |  | (m) | (m) | (m)
A11.3AB | 12166.6288 | 516015.2495 | 23.358 | 17.5 | 0 | 12198.7179 | 516055.8141 | 25.475 | 51.7656 | -2.117 | -2.4723 | 218.3462 | 218 | 20 | 46.2125 | -0.040907 | 92.3438 | 92 | 20 | 37.7325 | 51.7481 | 51.7048 | -2.1163 | A11.3AB | 12166.6397 | 516015.2632 | 23.3587 | 51.7656 | 51.7481 | 218 | 20 | 46.2125 | 92 | 20 | 37.7325 | A11.3AB | 12166.6397 | 516015.2632 | 23.3587
A11.3A | 12166.6288 | 516015.2495 | 23.3581 | 17.5 | 0 | 12198.7179 | 516055.8141 | 25.475 | 51.7656 | -2.1169 | -2.4723 | 218.3462 | 218 | 20 | 46.2125 | -0.040905 | 92.3437 | 92 | 20 | 37.3344 | 51.7481 | 51.7048 | -2.1162 | A11.3A | 12166.6397 | 516015.2632 | 23.3588 | 51.7656 | 51.7481 | 218 | 20 | 46.2125 | 92 | 20 | 37.3344 | A11.3A | 12166.6397 | 516015.2632 | 23.3588
A11.2AB | 12232.7201 | 516101.5381 | 24.6191 | 17.5 | 0 | 12198.7179 | 516055.8141 | 25.475 | 56.9874 | -0.8559 | 0.63942 | 36.636 | 36 | 38 | 9.4985 | -0.01502 | 90.8606 | 90 | 51 | 38.029 | 56.9699 | 56.9635 | -0.85564 | A11.2AB | 12232.7097 | 516101.5241 | 24.6194 | 56.9874 | 56.9699 | 36 | 38 | 9.4985 | 90 | 51 | 38.029 | A11.2AB | 12232.7097 | 516101.5241 | 24.6194
A11.2A | 12232.7202 | 516101.538 | 24.6193 | 17.5 | 0 | 12198.7179 | 516055.8141 | 25.475 | 56.9874 | -0.8557 | 0.63942 | 36.6361 | 36 | 38 | 10.005 | -0.015016 | 90.8604 | 90 | 51 | 37.3063 | 56.9699 | 56.9635 | -0.85544 | A11.2A | 12232.7098 | 516101.524 | 24.6196 | 56.9874 | 56.9699 | 36 | 38 | 10.005 | 90 | 51 | 37.3063 | A11.2A | 12232.7098 | 516101.524 | 24.6196